## F
Project | MSc thesis Jorge Felipe Torres Ortiz
Date | 2021-02-10
revision | 0
Title | Batch leaching test Bauxite residu
Data to be filled in
Sample weight (g) | 4.32
Conc "F" (mg/kg) | 200
Fraction | Liquid Nadded (ml) | L/S | Cum L/S | Conc. "F" (mg/L) | Amount "F" (mg) | Cum. Amount "F" (mg) | Cum. amount "F"/sample (mg/kg) | % of total content | % of total leached | Fraction | Cum L/S | Conc. "F" (mg/L) | Amount "F" (mg) | Cum. Amount "F" (mg) | Cum. amount "F"/sample (mg/kg) | % of total content | % of total leached
1-1 | 43.1701 | 9.9931 | 9.9931 | 0.55 | 0.023744 | 0.023744 | 5.4962 | 2.7481 | 11.0104 | Mean
1-2 | 43.431 | 10.0535 | 10.0535 | 0.54 | 0.023453 | 0.023453 | 5.4289 | 2.7144 | 11.9262 | 1 | 10.0169 | 0.55 | 0.023799 | 0.023799 | 5.5091 | 2.7546 | 13.1677
1-3 | 43.2177 | 10.0041 | 10.0041 | 0.56 | 0.024202 | 0.024202 | 5.6023 | 2.8011 | 16.5665 | 2 | 20.0334 | 2.4633 | 0.10658 | 0.13038 | 30.1815 | 15.0908 | 69.2705
2-1 | 43.1308 | 9.984 | 19.9771 | 3.15 | 0.13586 | 0.15961 | 36.9458 | 18.4729 | 74.0125 | 3 | 30.0643 | 0.46333 | 0.020079 | 0.15046 | 34.8294 | 17.4147 | 80.318
2-2 | 43.4498 | 10.0578 | 20.1113 | 2.69 | 0.11688 | 0.14033 | 32.4844 | 16.2422 | 71.362 | 4 | 40.0952 | 0.39333 | 0.017044 | 0.16751 | 38.7747 | 19.3874 | 89.7152
2-3 | 43.2336 | 10.0078 | 20.0119 | 1.55 | 0.067012 | 0.091214 | 21.1144 | 10.5572 | 62.437 | 5 | 50.1199 | 0.43 | 0.018622 | 0.18613 | 43.0854 | 21.5427 | 100
3-1 | 43.0824 | 9.9728 | 29.9499 | 0.47 | 0.020249 | 0.17985 | 41.633 | 20.8165 | 83.4022 | Standard deviation
3-2 | 43.7568 | 10.1289 | 30.2402 | 0.47 | 0.020566 | 0.1609 | 37.245 | 18.6225 | 81.82 | 1 | 0.026261 | 0.008165 | 0.0003777 | 0.0003777 | 0.08743 | 0.043715 | 2.4322
3-3 | 43.1608 | 9.9909 | 30.0028 | 0.45 | 0.019422 | 0.11064 | 25.6103 | 12.8051 | 75.7318 | 2 | 0.056878 | 0.67257 | 0.035561 | 0.035265 | 8.1631 | 4.0815 | 4.9517
4-1 | 43.0824 | 9.9728 | 39.9226 | 0.4 | 0.017233 | 0.19709 | 45.6221 | 22.811 | 91.3935 | 3 | 0.12625 | 0.0094281 | 0.00059028 | 0.035769 | 8.28 | 4.14 | 3.3067
4-2 | 43.7568 | 10.1289 | 40.3691 | 0.39 | 0.017065 | 0.17796 | 41.1953 | 20.5976 | 90.498 | 4 | 0.19586 | 0.004714 | 0.00020099 | 0.035968 | 8.3259 | 4.1629 | 1.7783
4-3 | 43.1608 | 9.9909 | 39.9938 | 0.39 | 0.016833 | 0.12747 | 29.5067 | 14.7534 | 87.254 | 5 | 0.22203 | 0 | 6.3027e-05 | 0.035952 | 8.3223 | 4.1611 | 0
5-1 | 43.1618 | 9.9912 | 49.9138 | 0.43 | 0.01856 | 0.21565 | 49.9183 | 24.9591 | 100
5-2 | 43.4549 | 10.059 | 50.4281 | 0.43 | 0.018686 | 0.19665 | 45.5207 | 22.7603 | 100
5-3 | 43.3038 | 10.024 | 50.0178 | 0.43 | 0.018621 | 0.14609 | 33.8171 | 16.9085 | 100
Note on E10: Gijs Breedveld: Concentration in centrifuge tubes
Note on F10: Gijs Breedveld: conc. (mg/L) x volume (L)
Note on H10: Gijs Breedveld: Amount leached/weight sample (=0,004 kg in this example)
Note on I10: Gijs Breedveld: Amount leached in mg/kg/amount present in sample (mg/kg) in this example 200 mg/kg
Note on J10: Clara Sena: In the eventual case that you do not have the initial conc "A" (mg/kg), then you can refer to the total amount leached.
Note on V10: Gijs Breedveld: Amount leached in mg/kg/amount present in sample (mg/kg) in this example 200 mg/kg
Note on X10: Clara Sena: In the eventual case that you do not have the initial conc "A" (mg/kg), then you can refer to the total amount leached.

## Cl
Project | MSc thesis Jorge Felipe Torres Ortiz
Date | 2021-02-10
revision | 0
Title | Batch leaching test Bauxite residu
Data to be filled in
Sample weight (g) | 4.32
Conc "Cl" (mg/kg) | 200
Fraction | Liquid Nadded (ml) | L/S | Cum L/S | Conc. "Cl" (mg/L) | Amount "Cl" (mg) | Cum. Amount "Cl" (mg) | Cum. amount "Cl"/sample (mg/kg) | % of total content | % of total leached | Fraction | Cum L/S | Conc. "Cl" (mg/L) | Amount "Cl" (mg) | Cum. Amount "Cl" (mg) | Cum. amount "Cl"/sample (mg/kg) | % of total content | % of total leached
1-1 | 43.1701 | 9.9931 | 9.9931 | 9.76 | 0.42134 | 0.42134 | 97.5324 | 48.7662 | 54.0131 | Mean
1-2 | 43.431 | 10.0535 | 10.0535 | 9.86 | 0.42823 | 0.42823 | 99.1272 | 49.5636 | 53.2005 | 1 | 10.0169 | 9.8133 | 0.42466 | 0.42466 | 98.3 | 49.15 | 53.2058
1-3 | 43.2177 | 10.0041 | 10.0041 | 9.82 | 0.4244 | 0.4244 | 98.2402 | 49.1201 | 52.4036 | 2 | 20.0334 | 2.8267 | 0.1223 | 0.54695 | 126.6095 | 63.3047 | 68.5372
2-1 | 43.1308 | 9.984 | 19.9771 | 2.97 | 0.1281 | 0.54944 | 127.1849 | 63.5925 | 70.4345 | 3 | 30.0643 | 1.9767 | 0.085694 | 0.63265 | 146.446 | 73.223 | 79.2668
2-2 | 43.4498 | 10.0578 | 20.1113 | 2.66 | 0.11558 | 0.54381 | 125.8811 | 62.9405 | 67.559 | 4 | 40.0952 | 2.0267 | 0.087834 | 0.72048 | 166.778 | 83.389 | 90.2528
2-3 | 43.2336 | 10.0078 | 20.0119 | 2.85 | 0.12322 | 0.54761 | 126.7624 | 63.3812 | 67.6181 | 5 | 50.1199 | 1.7967 | 0.077808 | 0.79829 | 184.7892 | 92.3946 | 100
3-1 | 43.0824 | 9.9728 | 29.9499 | 1.84 | 0.079272 | 0.62871 | 145.5348 | 72.7674 | 80.5966 | Standard deviation
3-2 | 43.7568 | 10.1289 | 30.2402 | 2.15 | 0.094077 | 0.63788 | 147.6582 | 73.8291 | 79.2466 | 1 | 0.026261 | 0.041096 | 0.003452 | 0.003452 | 0.79907 | 0.39954 | 0.65707
3-3 | 43.1608 | 9.9909 | 30.0028 | 1.94 | 0.083732 | 0.63135 | 146.1448 | 73.0724 | 77.9571 | 2 | 0.056878 | 0.12763 | 0.0063114 | 0.0028738 | 0.66524 | 0.33262 | 1.3418
4-1 | 43.0824 | 9.9728 | 39.9226 | 1.74 | 0.074963 | 0.70367 | 162.8875 | 81.4437 | 90.2065 | 3 | 0.12625 | 0.12919 | 0.0075952 | 0.0047228 | 1.0932 | 0.54662 | 1.0777
4-2 | 43.7568 | 10.1289 | 40.3691 | 2.05 | 0.089702 | 0.72758 | 168.4224 | 84.2112 | 90.3906 | 4 | 0.19586 | 0.22514 | 0.012046 | 0.014613 | 3.3827 | 1.6913 | 0.099118
4-3 | 43.1608 | 9.9909 | 39.9938 | 2.29 | 0.098838 | 0.73018 | 169.0241 | 84.512 | 90.1614 | 5 | 0.22203 | 0.030912 | 0.0016887 | 0.015969 | 3.6966 | 1.8483 | 0
5-1 | 43.1618 | 9.9912 | 49.9138 | 1.77 | 0.076396 | 0.78007 | 180.5718 | 90.2859 | 100
5-2 | 43.4549 | 10.059 | 50.4281 | 1.78 | 0.07735 | 0.80493 | 186.3275 | 93.1637 | 100
5-3 | 43.3038 | 10.024 | 50.0178 | 1.84 | 0.079679 | 0.80986 | 187.4683 | 93.7342 | 100
Note on E10: Gijs Breedveld: Concentration in centrifuge tubes
Note on F10: Gijs Breedveld: conc. (mg/L) x volume (L)
Note on H10: Gijs Breedveld: Amount leached/weight sample (=0,004 kg in this example)
Note on I10: Gijs Breedveld: Amount leached in mg/kg/amount present in sample (mg/kg) in this example 200 mg/kg
Note on J10: Clara Sena: In the eventual case that you do not have the initial conc "A" (mg/kg), then you can refer to the total amount leached.
Note on V10: Gijs Breedveld: Amount leached in mg/kg/amount present in sample (mg/kg) in this example 200 mg/kg
Note on X10: Clara Sena: In the eventual case that you do not have the initial conc "A" (mg/kg), then you can refer to the total amount leached.

## Br
Project | MSc thesis Jorge Felipe Torres Ortiz
Date | 2021-02-10
revision | 0
Title | Batch leaching test Bauxite residu
Data to be filled in
Sample weight (g) | 4.32
Conc "Br" (mg/kg) | 200
Fraction | Liquid Nadded (ml) | L/S | Cum L/S | Conc. "Br" (mg/L) | Amount "Br" (mg) | Cum. Amount "Br" (mg) | Cum. amount "Br"/sample (mg/kg) | % of total content | % of total leached | Fraction | Cum L/S | Conc. "Br" (mg/L) | Amount "Br" (mg) | Cum. Amount "Br" (mg) | Cum. amount "Br"/sample (mg/kg) | % of total content | % of total leached
1-1 | 43.1701 | 9.9931 | 9.9931 | 0 | 0 | 0 | 0 | 0 | 0 | Mean
1-2 | 43.431 | 10.0535 | 10.0535 | 0 | 0 | 0 | 0 | 0 | 0 | 1 | 10.0169 | 0 | 0 | 0 | 0 | 0 | 0
1-3 | 43.2177 | 10.0041 | 10.0041 | 0 | 0 | 0 | 0 | 0 | 0 | 2 | 20.0334 | 3.37 | 0.14582 | 0.14582 | 33.7552 | 16.8776 | 24.7445
2-1 | 43.1308 | 9.984 | 19.9771 | 3.37 | 0.14535 | 0.14535 | 33.646 | 16.823 | 24.8624 | 3 | 30.0643 | 3.5067 | 0.15196 | 0.29778 | 68.9305 | 34.4652 | 50.5288
2-2 | 43.4498 | 10.0578 | 20.1113 | 3.34 | 0.14512 | 0.14512 | 33.5932 | 16.7966 | 24.5237 | 4 | 40.0952 | 3.4467 | 0.14935 | 0.44713 | 103.5033 | 51.7517 | 75.8719
2-3 | 43.2336 | 10.0078 | 20.0119 | 3.4 | 0.14699 | 0.14699 | 34.0265 | 17.0132 | 24.8473 | 5 | 50.1199 | 3.2833 | 0.14219 | 0.58933 | 136.4179 | 68.209 | 100
3-1 | 43.0824 | 9.9728 | 29.9499 | 3.48 | 0.14993 | 0.29528 | 68.3513 | 34.1757 | 50.5075 | Standard deviation
3-2 | 43.7568 | 10.1289 | 30.2402 | 3.51 | 0.15359 | 0.29871 | 69.1456 | 34.5728 | 50.4777 | 1 | 0.026261 | 0 | 0 | 0 | 0 | 0 | 0
3-3 | 43.1608 | 9.9909 | 30.0028 | 3.53 | 0.15236 | 0.29935 | 69.2945 | 34.6472 | 50.6013 | 2 | 0.056878 | 0.024495 | 0.0010212 | 0.0010212 | 0.23639 | 0.1182 | 0.15625
4-1 | 43.0824 | 9.9728 | 39.9226 | 3.43 | 0.14777 | 0.44305 | 102.558 | 51.279 | 75.7842 | 3 | 0.12625 | 0.020548 | 0.0018624 | 0.0021904 | 0.50703 | 0.25352 | 0.052673
4-2 | 43.7568 | 10.1289 | 40.3691 | 3.44 | 0.15052 | 0.44923 | 103.989 | 51.9945 | 75.914 | 4 | 0.19586 | 0.016997 | 0.0014212 | 0.0035372 | 0.81879 | 0.40939 | 0.062046
4-3 | 43.1608 | 9.9909 | 39.9938 | 3.47 | 0.14977 | 0.44912 | 103.963 | 51.9815 | 75.9175 | 5 | 0.22203 | 0.004714 | 0.00053789 | 0.0040746 | 0.94321 | 0.4716 | 0
5-1 | 43.1618 | 9.9912 | 49.9138 | 3.28 | 0.14157 | 0.58462 | 135.329 | 67.6645 | 100
5-2 | 43.4549 | 10.059 | 50.4281 | 3.28 | 0.14253 | 0.59176 | 136.9826 | 68.4913 | 100
5-3 | 43.3038 | 10.024 | 50.0178 | 3.29 | 0.14247 | 0.59159 | 136.9421 | 68.4711 | 100
Note on E10: Gijs Breedveld: Concentration in centrifuge tubes
Note on F10: Gijs Breedveld: conc. (mg/L) x volume (L)
Note on H10: Gijs Breedveld: Amount leached/weight sample (=0,004 kg in this example)
Note on I10: Gijs Breedveld: Amount leached in mg/kg/amount present in sample (mg/kg) in this example 200 mg/kg
Note on J10: Clara Sena: In the eventual case that you do not have the initial conc "A" (mg/kg), then you can refer to the total amount leached.
Note on V10: Gijs Breedveld: Amount leached in mg/kg/amount present in sample (mg/kg) in this example 200 mg/kg
Note on X10: Clara Sena: In the eventual case that you do not have the initial conc "A" (mg/kg), then you can refer to the total amount leached.

## NO3
Project | MSc thesis Jorge Felipe Torres Ortiz
Date | 2021-02-10
revision | 0
Title | Batch leaching test Bauxite residu
Data to be filled in
Sample weight (g) | 4.32
Conc "NO3" (mg/kg) | 200
Fraction | Liquid Nadded (ml) | L/S | Cum L/S | Conc. "NO3" (mg/L) | Amount "NO3" (mg) | Cum. Amount "NO3" (mg) | Cum. amount "NO3"/sample (mg/kg) | % of total content | % of total leached | Fraction | Cum L/S | Conc. "NO3" (mg/L) | Amount "NO3" (mg) | Cum. Amount "NO3" (mg) | Cum. amount "NO3"/sample (mg/kg) | % of total content | % of total leached
1-1 | 43.1701 | 9.9931 | 9.9931 | 3.31 | 0.14289 | 0.14289 | 33.0771 | 16.5385 | 19.2087 | Mean
1-2 | 43.431 | 10.0535 | 10.0535 | 3.28 | 0.14245 | 0.14245 | 32.9754 | 16.4877 | 22.2805 | 1 | 10.0169 | 3.2833 | 0.14208 | 0.14208 | 32.8886 | 16.4443 | 24.5924
1-3 | 43.2177 | 10.0041 | 10.0041 | 3.26 | 0.14089 | 0.14089 | 32.6134 | 16.3067 | 32.2881 | 2 | 20.0334 | 2.2033 | 0.095145 | 0.23722 | 54.913 | 27.4565 | 41.9157
2-1 | 43.1308 | 9.984 | 19.9771 | 3.29 | 0.1419 | 0.28479 | 65.9244 | 32.9622 | 38.284 | 3 | 30.0643 | 2.6767 | 0.11631 | 0.35353 | 81.8358 | 40.9179 | 58.9609
2-2 | 43.4498 | 10.0578 | 20.1113 | 0 | 0 | 0.14245 | 32.9754 | 16.4877 | 22.2805 | 4 | 40.0952 | 3.5333 | 0.15311 | 0.50664 | 117.278 | 58.639 | 85.4728
2-3 | 43.2336 | 10.0078 | 20.0119 | 3.32 | 0.14354 | 0.28443 | 65.8392 | 32.9196 | 65.1826 | 5 | 50.1199 | 2.3067 | 0.099897 | 0.60654 | 140.4023 | 70.2011 | 100
3-1 | 43.0824 | 9.9728 | 29.9499 | 3.63 | 0.15639 | 0.44118 | 102.1256 | 51.0628 | 59.307 | Standard deviation
3-2 | 43.7568 | 10.1289 | 30.2402 | 4.4 | 0.19253 | 0.33498 | 77.5425 | 38.7713 | 52.3932 | 1 | 0.026261 | 0.020548 | 0.001053 | 0.001053 | 0.24374 | 0.12187 | 5.5843
3-3 | 43.1608 | 9.9909 | 30.0028 | 0 | 0 | 0.28443 | 65.8392 | 32.9196 | 65.1826 | 2 | 0.056878 | 1.558 | 0.082402 | 0.082074 | 18.9986 | 9.4993 | 17.702
4-1 | 43.0824 | 9.9728 | 39.9226 | 3.55 | 0.15294 | 0.59413 | 137.529 | 68.7645 | 79.8666 | 3 | 0.12625 | 1.9186 | 0.10233 | 0.080008 | 18.5203 | 9.2601 | 5.227
4-2 | 43.7568 | 10.1289 | 40.3691 | 3.53 | 0.15446 | 0.48945 | 113.2976 | 56.6488 | 76.5518 | 4 | 0.19586 | 0.012472 | 0.001276 | 0.08028 | 18.5834 | 9.2917 | 10.361
4-3 | 43.1608 | 9.9909 | 39.9938 | 3.52 | 0.15193 | 0.43635 | 101.0073 | 50.5037 | 100 | 5 | 0.22203 | 1.6311 | 0.086513 | 0.15638 | 36.1988 | 18.0994 | 0
5-1 | 43.1618 | 9.9912 | 49.9138 | 3.47 | 0.14977 | 0.7439 | 172.1984 | 86.0992 | 100
5-2 | 43.4549 | 10.059 | 50.4281 | 3.45 | 0.14992 | 0.63936 | 148.0011 | 74.0006 | 100
5-3 | 43.3038 | 10.024 | 50.0178 | 0 | 0 | 0.43635 | 101.0073 | 50.5037 | 100
Note on E10: Gijs Breedveld: Concentration in centrifuge tubes
Note on F10: Gijs Breedveld: conc. (mg/L) x volume (L)
Note on H10: Gijs Breedveld: Amount leached/weight sample (=0,004 kg in this example)
Note on I10: Gijs Breedveld: Amount leached in mg/kg/amount present in sample (mg/kg) in this example 200 mg/kg
Note on J10: Clara Sena: In the eventual case that you do not have the initial conc "A" (mg/kg), then you can refer to the total amount leached.
Note on V10: Gijs Breedveld: Amount leached in mg/kg/amount present in sample (mg/kg) in this example 200 mg/kg
Note on X10: Clara Sena: In the eventual case that you do not have the initial conc "A" (mg/kg), then you can refer to the total amount leached.

## Ca
Project | MSc thesis Jorge Felipe Torres Ortiz
Date | 2021-02-10
revision | 0
Title | Batch leaching test Bauxite residu
Data to be filled in
Sample weight (g) | 4.32
Conc "Ca" (mg/kg) | 200
Fraction | Liquid added (ml) | L/S | Cum L/S | Conc. "Ca" (mg/L) | Amount "Ca" (mg) | Cum. Amount "Ca" (mg) | Cum. amount "Ca"/sample (mg/kg) | % of total content | % of total leached | Fraction | Cum L/S | Conc. "Ca" (mg/L) | Amount "Ca" (mg) | Cum. Amount "Ca" (mg) | Cum. amount "Ca"/sample (mg/kg) | % of total content | % of total leached
1-1 | 43.1701 | 9.9931 | 9.9931 | 54.69 | 2.361 | 2.361 | 546.5215 | 273.2607 | 31.5584 | Mean
1-2 | 43.431 | 10.0535 | 10.0535 | 59.56 | 2.5868 | 2.5868 | 598.7848 | 299.3924 | 35.056 | 1 | 10.0169 | 58.9633 | 2.5516 | 2.5516 | 590.6543 | 295.3272 | 34.4545
1-3 | 43.2177 | 10.0041 | 10.0041 | 62.64 | 2.7072 | 2.7072 | 626.6566 | 313.3283 | 36.749 | 2 | 20.0334 | 40.6567 | 1.759 | 4.3106 | 997.8315 | 498.9157 | 58.1871
2-1 | 43.1308 | 9.984 | 19.9771 | 44.38 | 1.9141 | 4.2751 | 989.611 | 494.8055 | 57.1442 | 3 | 30.0643 | 37.8467 | 1.6404 | 5.951 | 1377.5525 | 688.7762 | 80.3366
2-2 | 43.4498 | 10.0578 | 20.1113 | 38.72 | 1.6824 | 4.2691 | 988.2241 | 494.1121 | 57.8559 | 4 | 40.0952 | 18 | 0.77942 | 6.7304 | 1557.974 | 778.987 | 90.8424
2-3 | 43.2336 | 10.0078 | 20.0119 | 38.87 | 1.6805 | 4.3876 | 1015.6593 | 507.8297 | 59.5613 | 5 | 50.1199 | 15.6667 | 0.67848 | 7.4089 | 1715.0305 | 857.5152 | 100
3-1 | 43.0824 | 9.9728 | 29.9499 | 35.31 | 1.5212 | 5.7964 | 1341.7501 | 670.875 | 77.4782 | Standard deviation
3-2 | 43.7568 | 10.1289 | 30.2402 | 39.38 | 1.7231 | 5.9923 | 1387.1001 | 693.5501 | 81.2082 | 1 | 0.026261 | 3.2729 | 0.17574 | 0.17574 | 40.6816 | 20.3408 | 2.1613
3-3 | 43.1608 | 9.9909 | 30.0028 | 38.85 | 1.6768 | 6.0644 | 1403.8072 | 701.9036 | 82.3234 | 2 | 0.056878 | 2.6335 | 0.13436 | 0.066765 | 15.4549 | 7.7275 | 1.0142
4-1 | 43.0824 | 9.9728 | 39.9226 | 23.23 | 1.0008 | 6.7972 | 1573.4179 | 786.709 | 90.8556 | 3 | 0.12625 | 1.8067 | 0.10576 | 0.13872 | 32.1113 | 16.0557 | 2.0718
4-2 | 43.7568 | 10.1289 | 40.3691 | 15.77 | 0.69005 | 6.6823 | 1546.8328 | 773.4164 | 90.5598 | 4 | 0.19586 | 3.7115 | 0.19291 | 0.059637 | 13.805 | 6.9025 | 0.22557
4-3 | 43.1608 | 9.9909 | 39.9938 | 15 | 0.64741 | 6.7119 | 1553.6712 | 776.8356 | 91.1119 | 5 | 0.22203 | 0.39347 | 0.021475 | 0.062957 | 14.5733 | 7.2866 | 0
5-1 | 43.1618 | 9.9912 | 49.9138 | 15.85 | 0.68412 | 7.4813 | 1731.7779 | 865.889 | 100
5-2 | 43.4549 | 10.059 | 50.4281 | 16.03 | 0.69658 | 7.3789 | 1708.0788 | 854.0394 | 100
5-3 | 43.3038 | 10.024 | 50.0178 | 15.12 | 0.65475 | 7.3666 | 1705.2346 | 852.6173 | 100
Note on E10: Gijs Breedveld: Concentration in centrifuge tubes
Note on F10: Gijs Breedveld: conc. (mg/L) x volume (L)
Note on H10: Gijs Breedveld: Amount leached/weight sample (=0,004 kg in this example)
Note on I10: Gijs Breedveld: Amount leached in mg/kg/amount present in sample (mg/kg) in this example 200 mg/kg
Note on J10: Clara Sena: In the eventual case that you do not have the initial conc "A" (mg/kg), then you can refer to the total amount leached.
Note on V10: Gijs Breedveld: Amount leached in mg/kg/amount present in sample (mg/kg) in this example 200 mg/kg
Note on X10: Clara Sena: In the eventual case that you do not have the initial conc "A" (mg/kg), then you can refer to the total amount leached.

## SO4
Project | MSc thesis Jorge Felipe Torres Ortiz
Date | 2021-02-10
revision | 0
Title | Batch leaching test Bauxite residu
Data to be filled in
Sample weight (g) | 4.32
Conc "SO4" (mg/kg) | 200
Fraction | Liquid Nadded (ml) | L/S | Cum L/S | Conc. "SO4" (mg/L) | Amount "SO4" (mg) | Cum. Amount "SO4" (mg) | Cum. amount "SO4"/sample (mg/kg) | % of total content | % of total leached | Fraction | Cum L/S | Conc. "SO4" (mg/L) | Amount "SO4" (mg) | Cum. Amount "SO4" (mg) | Cum. amount "SO4"/sample (mg/kg) | % of total content | % of total leached
1-1 | 43.1701 | 9.9931 | 9.9931 | 0 | 0 | 0 | 0 | 0 | #DIV/0! | Mean
1-2 | 43.431 | 10.0535 | 10.0535 | 0 | 0 | 0 | 0 | 0 | #DIV/0! | 1 | 10.0169 | 0 | 0 | 0 | 0 | 0 | #DIV/0!
1-3 | 43.2177 | 10.0041 | 10.0041 | 0 | 0 | 0 | 0 | 0 | #DIV/0! | 2 | 20.0334 | 0 | 0 | 0 | 0 | 0 | #DIV/0!
2-1 | 43.1308 | 9.984 | 19.9771 | 0 | 0 | 0 | 0 | 0 | #DIV/0! | 3 | 30.0643 | 0 | 0 | 0 | 0 | 0 | #DIV/0!
2-2 | 43.4498 | 10.0578 | 20.1113 | 0 | 0 | 0 | 0 | 0 | #DIV/0! | 4 | 40.0952 | 0 | 0 | 0 | 0 | 0 | #DIV/0!
2-3 | 43.2336 | 10.0078 | 20.0119 | 0 | 0 | 0 | 0 | 0 | #DIV/0! | 5 | 50.1199 | 0 | 0 | 0 | 0 | 0 | #DIV/0!
3-1 | 43.0824 | 9.9728 | 29.9499 | 0 | 0 | 0 | 0 | 0 | #DIV/0! | Standard deviation
3-2 | 43.7568 | 10.1289 | 30.2402 | 0 | 0 | 0 | 0 | 0 | #DIV/0! | 1 | 0.026261 | 0 | 0 | 0 | 0 | 0 | #DIV/0!
3-3 | 43.1608 | 9.9909 | 30.0028 | 0 | 0 | 0 | 0 | 0 | #DIV/0! | 2 | 0.056878 | 0 | 0 | 0 | 0 | 0 | #DIV/0!
4-1 | 43.0824 | 9.9728 | 39.9226 | 0 | 0 | 0 | 0 | 0 | #DIV/0! | 3 | 0.12625 | 0 | 0 | 0 | 0 | 0 | #DIV/0!
4-2 | 43.7568 | 10.1289 | 40.3691 | 0 | 0 | 0 | 0 | 0 | #DIV/0! | 4 | 0.19586 | 0 | 0 | 0 | 0 | 0 | #DIV/0!
4-3 | 43.1608 | 9.9909 | 39.9938 | 0 | 0 | 0 | 0 | 0 | #DIV/0! | 5 | 0.22203 | 0 | 0 | 0 | 0 | 0 | #DIV/0!
5-1 | 43.1618 | 9.9912 | 49.9138 | 0 | 0 | 0 | 0 | 0 | #DIV/0!
5-2 | 43.4549 | 10.059 | 50.4281 | 0 | 0 | 0 | 0 | 0 | #DIV/0!
5-3 | 43.3038 | 10.024 | 50.0178 | 0 | 0 | 0 | 0 | 0 | #DIV/0!
Note on E10: Gijs Breedveld: Concentration in centrifuge tubes
Note on F10: Gijs Breedveld: conc. (mg/L) x volume (L)
Note on H10: Gijs Breedveld: Amount leached/weight sample (=0,004 kg in this example)
Note on I10: Gijs Breedveld: Amount leached in mg/kg/amount present in sample (mg/kg) in this example 200 mg/kg
Note on J10: Clara Sena: In the eventual case that you do not have the initial conc "A" (mg/kg), then you can refer to the total amount leached.
Note on V10: Gijs Breedveld: Amount leached in mg/kg/amount present in sample (mg/kg) in this example 200 mg/kg
Note on X10: Clara Sena: In the eventual case that you do not have the initial conc "A" (mg/kg), then you can refer to the total amount leached.

## PO4
Project | MSc thesis Jorge Felipe Torres Ortiz
Date | 2021-02-10
revision | 0
Title | Batch leaching test Bauxite residu
Data to be filled in
Sample weight (g) | 4.32
Conc "PO4" (mg/kg) | 200
Fraction | Liquid Nadded (ml) | L/S | Cum L/S | Conc. "PO4" (mg/L) | Amount "PO4" (mg) | Cum. Amount "PO4" (mg) | Cum. amount "PO4"/sample (mg/kg) | % of total content | % of total leached | Fraction | Cum L/S | Conc. "PO4" (mg/L) | Amount "PO4" (mg) | Cum. Amount "PO4" (mg) | Cum. amount "PO4"/sample (mg/kg) | % of total content | % of total leached
1-1 | 43.1701 | 9.9931 | 9.9931 | 0 | 0 | 0 | 0 | 0 | #DIV/0! | Mean
1-2 | 43.431 | 10.0535 | 10.0535 | 0 | 0 | 0 | 0 | 0 | #DIV/0! | 1 | 10.0169 | 0 | 0 | 0 | 0 | 0 | #DIV/0!
1-3 | 43.2177 | 10.0041 | 10.0041 | 0 | 0 | 0 | 0 | 0 | #DIV/0! | 2 | 20.0334 | 0 | 0 | 0 | 0 | 0 | #DIV/0!
2-1 | 43.1308 | 9.984 | 19.9771 | 0 | 0 | 0 | 0 | 0 | #DIV/0! | 3 | 30.0643 | 0 | 0 | 0 | 0 | 0 | #DIV/0!
2-2 | 43.4498 | 10.0578 | 20.1113 | 0 | 0 | 0 | 0 | 0 | #DIV/0! | 4 | 40.0952 | 0 | 0 | 0 | 0 | 0 | #DIV/0!
2-3 | 43.2336 | 10.0078 | 20.0119 | 0 | 0 | 0 | 0 | 0 | #DIV/0! | 5 | 50.1199 | 0 | 0 | 0 | 0 | 0 | #DIV/0!
3-1 | 43.0824 | 9.9728 | 29.9499 | 0 | 0 | 0 | 0 | 0 | #DIV/0! | Standard deviation
3-2 | 43.7568 | 10.1289 | 30.2402 | 0 | 0 | 0 | 0 | 0 | #DIV/0! | 1 | 0.026261 | 0 | 0 | 0 | 0 | 0 | #DIV/0!
3-3 | 43.1608 | 9.9909 | 30.0028 | 0 | 0 | 0 | 0 | 0 | #DIV/0! | 2 | 0.056878 | 0 | 0 | 0 | 0 | 0 | #DIV/0!
4-1 | 43.0824 | 9.9728 | 39.9226 | 0 | 0 | 0 | 0 | 0 | #DIV/0! | 3 | 0.12625 | 0 | 0 | 0 | 0 | 0 | #DIV/0!
4-2 | 43.7568 | 10.1289 | 40.3691 | 0 | 0 | 0 | 0 | 0 | #DIV/0! | 4 | 0.19586 | 0 | 0 | 0 | 0 | 0 | #DIV/0!
4-3 | 43.1608 | 9.9909 | 39.9938 | 0 | 0 | 0 | 0 | 0 | #DIV/0! | 5 | 0.22203 | 0 | 0 | 0 | 0 | 0 | #DIV/0!
5-1 | 43.1618 | 9.9912 | 49.9138 | 0 | 0 | 0 | 0 | 0 | #DIV/0!
5-2 | 43.4549 | 10.059 | 50.4281 | 0 | 0 | 0 | 0 | 0 | #DIV/0!
5-3 | 43.3038 | 10.024 | 50.0178 | 0 | 0 | 0 | 0 | 0 | #DIV/0!
Note on E10: Gijs Breedveld: Concentration in centrifuge tubes
Note on F10: Gijs Breedveld: conc. (mg/L) x volume (L)
Note on H10: Gijs Breedveld: Amount leached/weight sample (=0,004 kg in this example)
Note on I10: Gijs Breedveld: Amount leached in mg/kg/amount present in sample (mg/kg) in this example 200 mg/kg
Note on J10: Clara Sena: In the eventual case that you do not have the initial conc "A" (mg/kg), then you can refer to the total amount leached.
Note on V10: Gijs Breedveld: Amount leached in mg/kg/amount present in sample (mg/kg) in this example 200 mg/kg
Note on X10: Clara Sena: In the eventual case that you do not have the initial conc "A" (mg/kg), then you can refer to the total amount leached.

## Na
Project | MSc thesis Jorge Felipe Torres Ortiz
Date | 2021-02-10
revision | 0
Title | Batch leaching test Bauxite residu
Data to be filled in
Sample weight (g) | 4.32
Conc "Na" (mg/kg) | 200
Fraction | Liquid Nadded (ml) | L/S | Cum L/S | Conc. "Na" (mg/L) | Amount "Na" (mg) | Cum. Amount "Na" (mg) | Cum. amount "Na"/sample (mg/kg) | % of total content | % of total leached | Fraction | Cum L/S | Conc. "Na" (mg/L) | Amount "Na" (mg) | Cum. Amount "Na" (mg) | Cum. amount "Na"/sample (mg/kg) | % of total content | % of total leached
1-1 | 43.1701 | 9.9931 | 9.9931 | 440.32 | 19.0087 | 19.0087 | 4400.1524 | 2200.0762 | 39.9787 | Mean
1-2 | 43.431 | 10.0535 | 10.0535 | 430.52 | 18.6979 | 18.6979 | 4328.2209 | 2164.1104 | 41.0269 | 1 | 10.0169 | 435.4033 | 18.8408 | 18.8408 | 4361.2857 | 2180.6428 | 40.651
1-3 | 43.2177 | 10.0041 | 10.0041 | 435.37 | 18.8157 | 18.8157 | 4355.4838 | 2177.7419 | 40.9474 | 2 | 20.0334 | 246.9633 | 10.6849 | 29.5256 | 6834.6378 | 3417.3189 | 63.6821
2-1 | 43.1308 | 9.984 | 19.9771 | 269.52 | 11.6246 | 30.6333 | 7091.0376 | 3545.5188 | 64.4275 | 3 | 30.0643 | 166.9667 | 7.2351 | 36.7608 | 8509.434 | 4254.717 | 79.2884
2-2 | 43.4498 | 10.0578 | 20.1113 | 235.79 | 10.245 | 28.943 | 6699.7574 | 3349.8787 | 63.5065 | 4 | 40.0952 | 122.59 | 5.3109 | 42.0717 | 9738.8159 | 4869.408 | 90.7489
2-3 | 43.2336 | 10.0078 | 20.0119 | 235.58 | 10.185 | 29.0007 | 6713.1183 | 3356.5591 | 63.1124 | 5 | 50.1199 | 98.9633 | 4.2858 | 46.3575 | 10730.9092 | 5365.4546 | 100
3-1 | 43.0824 | 9.9728 | 29.9499 | 174.36 | 7.5119 | 38.1451 | 8829.8927 | 4414.9464 | 80.2263 | Standard deviation
3-2 | 43.7568 | 10.1289 | 30.2402 | 167.39 | 7.3245 | 36.2674 | 8395.2336 | 4197.6168 | 79.5777 | 1 | 0.026261 | 4.0009 | 0.15688 | 0.15688 | 36.3151 | 18.1575 | 0.47647
3-3 | 43.1608 | 9.9909 | 30.0028 | 159.15 | 6.869 | 35.8697 | 8303.1756 | 4151.5878 | 78.061 | 2 | 0.056878 | 15.9502 | 0.8144 | 0.95968 | 222.1492 | 111.0746 | 0.55108
4-1 | 43.0824 | 9.9728 | 39.9226 | 121.72 | 5.244 | 43.3891 | 10043.7804 | 5021.8902 | 91.2554 | 3 | 0.12625 | 6.2167 | 0.33058 | 1.2153 | 281.3166 | 140.6583 | 0.90735
4-2 | 43.7568 | 10.1289 | 40.3691 | 115.89 | 5.071 | 41.3384 | 9569.0717 | 4784.5358 | 90.7045 | 4 | 0.19586 | 5.8581 | 0.27949 | 1.1434 | 264.6705 | 132.3352 | 0.3967
4-3 | 43.1608 | 9.9909 | 39.9938 | 130.16 | 5.6178 | 41.4875 | 9603.5957 | 4801.7979 | 90.2867 | 5 | 0.22203 | 2.9422 | 0.15866 | 1.0471 | 242.3743 | 121.1871 | 0
5-1 | 43.1618 | 9.9912 | 49.9138 | 96.33 | 4.1578 | 47.5469 | 11006.2295 | 5503.1147 | 100
5-2 | 43.4549 | 10.059 | 50.4281 | 97.49 | 4.2364 | 45.5748 | 10549.7249 | 5274.8625 | 100
5-3 | 43.3038 | 10.024 | 50.0178 | 103.07 | 4.4633 | 45.9509 | 10636.7732 | 5318.3866 | 100
Note on E10: Gijs Breedveld: Concentration in centrifuge tubes
Note on F10: Gijs Breedveld: conc. (mg/L) x volume (L)
Note on H10: Gijs Breedveld: Amount leached/weight sample (=0,004 kg in this example)
Note on I10: Gijs Breedveld: Amount leached in mg/kg/amount present in sample (mg/kg) in this example 200 mg/kg
Note on J10: Clara Sena: In the eventual case that you do not have the initial conc "A" (mg/kg), then you can refer to the total amount leached.
Note on V10: Gijs Breedveld: Amount leached in mg/kg/amount present in sample (mg/kg) in this example 200 mg/kg
Note on X10: Clara Sena: In the eventual case that you do not have the initial conc "A" (mg/kg), then you can refer to the total amount leached.

## K
Project | MSc thesis Jorge Felipe Torres Ortiz
Date | 2021-02-10
revision | 0
Title | Batch leaching test Bauxite residu
Data to be filled in
Sample weight (g) | 4.32
Conc "K" (mg/kg) | 200
Fraction | Liquid Nadded (ml) | L/S | Cum L/S | Conc. "K" (mg/L) | Amount "K" (mg) | Cum. Amount "K" (mg) | Cum. amount "K"/sample (mg/kg) | % of total content | % of total leached | Fraction | Cum L/S | Conc. "K" (mg/L) | Amount "K" (mg) | Cum. Amount "K" (mg) | Cum. amount "K"/sample (mg/kg) | % of total content | % of total leached
1-1 | 43.1701 | 9.9931 | 9.9931 | 4.07 | 0.1757 | 0.1757 | 40.6718 | 20.3359 | 40.7314 | Mean
1-2 | 43.431 | 10.0535 | 10.0535 | 3.91 | 0.16982 | 0.16982 | 39.3091 | 19.6545 | 34.2642 | 1 | 10.0169 | 4.0133 | 0.17366 | 0.17366 | 40.1992 | 20.0996 | 37.2815
1-3 | 43.2177 | 10.0041 | 10.0041 | 4.06 | 0.17546 | 0.17546 | 40.6166 | 20.3083 | 36.8489 | 2 | 20.0334 | 2.25 | 0.097349 | 0.27101 | 62.7336 | 31.3668 | 58.2288
2-1 | 43.1308 | 9.984 | 19.9771 | 2.43 | 0.10481 | 0.28051 | 64.9329 | 32.4665 | 65.0281 | 3 | 30.0643 | 1.4433 | 0.062538 | 0.33355 | 77.21 | 38.605 | 71.6648
2-2 | 43.4498 | 10.0578 | 20.1113 | 2.17 | 0.094286 | 0.2641 | 61.1346 | 30.5673 | 53.2887 | 4 | 40.0952 | 1.52 | 0.065792 | 0.39934 | 92.4396 | 46.2198 | 85.7015
2-3 | 43.2336 | 10.0078 | 20.0119 | 2.15 | 0.092952 | 0.26842 | 62.1334 | 31.0667 | 56.3697 | 5 | 50.1199 | 1.5767 | 0.068376 | 0.46771 | 108.2673 | 54.1336 | 100
3-1 | 43.0824 | 9.9728 | 29.9499 | 1.51 | 0.065054 | 0.34556 | 79.9918 | 39.9959 | 80.1091 | Standard deviation
3-2 | 43.7568 | 10.1289 | 30.2402 | 1.42 | 0.062135 | 0.32624 | 75.5176 | 37.7588 | 65.8258 | 1 | 0.026261 | 0.073182 | 0.0033322 | 0.0033322 | 0.77135 | 0.38567 | 2.6579
3-3 | 43.1608 | 9.9909 | 30.0028 | 1.4 | 0.060425 | 0.32884 | 76.1207 | 38.0603 | 69.0595 | 2 | 0.056878 | 0.12754 | 0.0064941 | 0.0085062 | 1.969 | 0.98452 | 4.9696
4-1 | 43.0824 | 9.9728 | 39.9226 | 1.12 | 0.048252 | 0.39382 | 91.1614 | 45.5807 | 91.2949 | 3 | 0.12625 | 0.047842 | 0.0023409 | 0.010489 | 2.4279 | 1.214 | 6.1152
4-2 | 43.7568 | 10.1289 | 40.3691 | 1.09 | 0.047695 | 0.37393 | 86.5581 | 43.2791 | 75.4494 | 4 | 0.19586 | 0.58703 | 0.030863 | 0.028572 | 6.6139 | 3.307 | 7.2594
4-3 | 43.1608 | 9.9909 | 39.9938 | 2.35 | 0.10143 | 0.43027 | 99.5994 | 49.7997 | 90.3602 | 5 | 0.22203 | 0.8685 | 0.046346 | 0.032943 | 7.6257 | 3.8128 | 0
5-1 | 43.1618 | 9.9912 | 49.9138 | 0.87 | 0.037551 | 0.43137 | 99.8537 | 49.9268 | 100
5-2 | 43.4549 | 10.059 | 50.4281 | 2.8 | 0.12167 | 0.4956 | 114.7233 | 57.3617 | 100
5-3 | 43.3038 | 10.024 | 50.0178 | 1.06 | 0.045902 | 0.47617 | 110.2249 | 55.1124 | 100
Note on E10: Gijs Breedveld: Concentration in centrifuge tubes
Note on F10: Gijs Breedveld: conc. (mg/L) x volume (L)
Note on H10: Gijs Breedveld: Amount leached/weight sample (=0,004 kg in this example)
Note on I10: Gijs Breedveld: Amount leached in mg/kg/amount present in sample (mg/kg) in this example 200 mg/kg
Note on J10: Clara Sena: In the eventual case that you do not have the initial conc "A" (mg/kg), then you can refer to the total amount leached.
Note on V10: Gijs Breedveld: Amount leached in mg/kg/amount present in sample (mg/kg) in this example 200 mg/kg
Note on X10: Clara Sena: In the eventual case that you do not have the initial conc "A" (mg/kg), then you can refer to the total amount leached.

## Mg
Project | MSc thesis Jorge Felipe Torres Ortiz
Date | 2021-02-10
revision | 0
Title | Batch leaching test Bauxite residu
Data to be filled in
Sample weight (g) | 4.32
Conc "Mg" (mg/kg) | 200
Fraction | Liquid Nadded (ml) | L/S | Cum L/S | Conc. "Mg" (mg/L) | Amount "Mg" (mg) | Cum. Amount "Mg" (mg) | Cum. amount "Mg"/sample (mg/kg) | % of total content | % of total leached | Fraction | Cum L/S | Conc. "Mg" (mg/L) | Amount "Mg" (mg) | Cum. Amount "Mg" (mg) | Cum. amount "Mg"/sample (mg/kg) | % of total content | % of total leached
1-1 | 43.1701 | 9.9931 | 9.9931 | 0 | 0 | 0 | 0 | 0 | 0 | Mean
1-2 | 43.431 | 10.0535 | 10.0535 | 0 | 0 | 0 | 0 | 0 | 0 | 1 | 10.0169 | 0 | 0 | 0 | 0 | 0 | 0
1-3 | 43.2177 | 10.0041 | 10.0041 | 0 | 0 | 0 | 0 | 0 | 0 | 2 | 20.0334 | 0 | 0 | 0 | 0 | 0 | 0
2-1 | 43.1308 | 9.984 | 19.9771 | 0 | 0 | 0 | 0 | 0 | 0 | 3 | 30.0643 | 0.053333 | 0.0023083 | 0.0023083 | 0.53433 | 0.26716 | 14.2868
2-2 | 43.4498 | 10.0578 | 20.1113 | 0 | 0 | 0 | 0 | 0 | 0 | 4 | 40.0952 | 0.11667 | 0.0050651 | 0.0073734 | 1.7068 | 0.8534 | 45.6576
2-3 | 43.2336 | 10.0078 | 20.0119 | 0 | 0 | 0 | 0 | 0 | 0 | 5 | 50.1199 | 0.41667 | 0.018044 | 0.025417 | 5.8837 | 2.9418 | 100
3-1 | 43.0824 | 9.9728 | 29.9499 | 0.06 | 0.0025849 | 0.0025849 | 0.59837 | 0.29918 | 24.9808 | Standard deviation
3-2 | 43.7568 | 10.1289 | 30.2402 | 0.04 | 0.0017503 | 0.0017503 | 0.40516 | 0.20258 | 12.9349 | 1 | 0.026261 | 0 | 0 | 0 | 0 | 0 | 0
3-3 | 43.1608 | 9.9909 | 30.0028 | 0.06 | 0.0025897 | 0.0025897 | 0.59946 | 0.29973 | 4.9446 | 2 | 0.056878 | 0 | 0 | 0 | 0 | 0 | 0
4-1 | 43.0824 | 9.9728 | 39.9226 | 0.08 | 0.0034466 | 0.0060315 | 1.3962 | 0.6981 | 58.2886 | 3 | 0.12625 | 0.0094281 | 0.00048326 | 0.00048326 | 0.11187 | 0.055933 | 8.2354
4-2 | 43.7568 | 10.1289 | 40.3691 | 0.16 | 0.0070011 | 0.0087514 | 2.0258 | 1.0129 | 64.6745 | 4 | 0.19586 | 0.032998 | 0.0017984 | 0.0013603 | 0.31488 | 0.15744 | 22.5298
4-3 | 43.1608 | 9.9909 | 39.9938 | 0.11 | 0.0047477 | 0.0073373 | 1.6985 | 0.84923 | 14.0097 | 5 | 0.22203 | 0.44078 | 0.023377 | 0.023399 | 5.4164 | 2.7082 | 0
5-1 | 43.1618 | 9.9912 | 49.9138 | 0.1 | 0.0043162 | 0.010348 | 2.3953 | 1.1977 | 100
5-2 | 43.4549 | 10.059 | 50.4281 | 0.11 | 0.00478 | 0.013531 | 3.1323 | 1.5661 | 100
5-3 | 43.3038 | 10.024 | 50.0178 | 1.04 | 0.045036 | 0.052373 | 12.1235 | 6.0617 | 100
Note on E10: Gijs Breedveld: Concentration in centrifuge tubes
Note on F10: Gijs Breedveld: conc. (mg/L) x volume (L)
Note on H10: Gijs Breedveld: Amount leached/weight sample (=0,004 kg in this example)
Note on I10: Gijs Breedveld: Amount leached in mg/kg/amount present in sample (mg/kg) in this example 200 mg/kg
Note on J10: Clara Sena: In the eventual case that you do not have the initial conc "A" (mg/kg), then you can refer to the total amount leached.
Note on V10: Gijs Breedveld: Amount leached in mg/kg/amount present in sample (mg/kg) in this example 200 mg/kg
Note on X10: Clara Sena: In the eventual case that you do not have the initial conc "A" (mg/kg), then you can refer to the total amount leached.

## Al
Project | MSc thesis Jorge Felipe Torres Ortiz
Date | 2021-02-10
revision | 0
Title | Batch leaching test Bauxite residu
Data to be filled in
Sample weight (g) | 4.32
Conc "Al" (mg/kg) | 200
Fraction | Liquid added (ml) | L/S | Cum L/S | Conc. "Al" (mg/L) | Amount "Al" (mg) | Cum. Amount "Al" (mg) | Cum. amount "Al"/sample (mg/kg) | % of total content | % of total leached | Fraction | Cum L/S | Conc. "Al" (mg/L) | Amount "Al" (mg) | Cum. Amount "Al" (mg) | Cum. amount "Al"/sample (mg/kg) | % of total content | % of total leached
1-1 | 43.1701 | 9.9931 | 9.9931 | 102.04 | 4.4051 | 4.4051 | 1019.6938 | 509.8469 | 39.9339 | Mean
1-2 | 43.431 | 10.0535 | 10.0535 | 100.81 | 4.3783 | 4.3783 | 1013.4905 | 506.7453 | 41.5488 | 1 | 10.0169 | 102.2433 | 4.4243 | 4.4243 | 1024.1366 | 512.0683 | 41.4133
1-3 | 43.2177 | 10.0041 | 10.0041 | 103.88 | 4.4895 | 4.4895 | 1039.2256 | 519.6128 | 42.7571 | 2 | 20.0334 | 60.5567 | 2.62 | 7.0443 | 1630.6144 | 815.3072 | 65.898
2-1 | 43.1308 | 9.984 | 19.9771 | 66.61 | 2.8729 | 7.278 | 1684.7274 | 842.3637 | 65.9784 | 3 | 30.0643 | 36.4 | 1.5773 | 8.6215 | 1995.7204 | 997.8602 | 80.6455
2-2 | 43.4498 | 10.0578 | 20.1113 | 58.02 | 2.521 | 6.8992 | 1597.046 | 798.523 | 65.4721 | 4 | 40.0952 | 26.24 | 1.1369 | 9.7584 | 2258.8893 | 1129.4447 | 91.2849
2-3 | 43.2336 | 10.0078 | 20.0119 | 57.04 | 2.466 | 6.9555 | 1610.0698 | 805.0349 | 66.2434 | 5 | 50.1199 | 21.5 | 0.9311 | 10.6895 | 2474.4217 | 1237.2108 | 100
3-1 | 43.0824 | 9.9728 | 29.9499 | 38.89 | 1.6755 | 8.9535 | 2072.5691 | 1036.2845 | 81.1673 | Standard deviation
3-2 | 43.7568 | 10.1289 | 30.2402 | 36.34 | 1.5901 | 8.4894 | 1965.1302 | 982.5651 | 80.562 | 1 | 0.026261 | 1.2615 | 0.05802 | 0.05802 | 13.4305 | 6.7152 | 1.1565
3-3 | 43.1608 | 9.9909 | 30.0028 | 33.97 | 1.4662 | 8.4217 | 1949.4619 | 974.7309 | 80.2071 | 2 | 0.056878 | 4.299 | 0.22078 | 0.20439 | 47.3135 | 23.6567 | 0.31998
4-1 | 43.0824 | 9.9728 | 39.9226 | 26.66 | 1.1486 | 10.1021 | 2338.4436 | 1169.2218 | 91.5796 | 3 | 0.12625 | 2.009 | 0.10524 | 0.28949 | 67.0124 | 33.5062 | 0.39641
4-2 | 43.7568 | 10.1289 | 40.3691 | 25.4 | 1.1114 | 9.6008 | 2222.4042 | 1111.2021 | 91.1092 | 4 | 0.19586 | 0.59397 | 0.022079 | 0.29797 | 68.9746 | 34.4873 | 0.20969
4-3 | 43.1608 | 9.9909 | 39.9938 | 26.66 | 1.1507 | 9.5723 | 2215.8202 | 1107.9101 | 91.1659 | 5 | 0.22203 | 0.058878 | 0.0050535 | 0.29628 | 68.5829 | 34.2915 | 0
5-1 | 43.1618 | 9.9912 | 49.9138 | 21.52 | 0.92884 | 11.0309 | 2553.4535 | 1276.7267 | 100
5-2 | 43.4549 | 10.059 | 50.4281 | 21.56 | 0.93689 | 10.5377 | 2439.2765 | 1219.6383 | 100
5-3 | 43.3038 | 10.024 | 50.0178 | 21.42 | 0.92757 | 10.4999 | 2430.5351 | 1215.2675 | 100
Note on E10: Gijs Breedveld: Concentration in centrifuge tubes
Note on F10: Gijs Breedveld: conc. (mg/L) x volume (L)
Note on H10: Gijs Breedveld: Amount leached/weight sample (=0,004 kg in this example)
Note on I10: Gijs Breedveld: Amount leached in mg/kg/amount present in sample (mg/kg) in this example 200 mg/kg
Note on J10: Clara Sena: In the eventual case that you do not have the initial conc "A" (mg/kg), then you can refer to the total amount leached.
Note on V10: Gijs Breedveld: Amount leached in mg/kg/amount present in sample (mg/kg) in this example 200 mg/kg
Note on X10: Clara Sena: In the eventual case that you do not have the initial conc "A" (mg/kg), then you can refer to the total amount leached.

## V
Project | MSc thesis Jorge Felipe Torres Ortiz
Date | 2021-02-10
revision | 0
Title | Batch leaching test Bauxite residu
Data to be filled in
Sample weight (g) | 4.32
Conc "V" (mg/kg) | 200
Fraction | Liquid added (ml) | L/S | Cum L/S | Conc. "V" (mg/L) | Amount "V" (mg) | Cum. Amount "V" (mg) | Cum. amount "V"/sample (mg/kg) | % of total content | % of total leached | Fraction | Cum L/S | Conc. "V" (mg/L) | Amount "V" (mg) | Cum. Amount "V" (mg) | Cum. amount "V"/sample (mg/kg) | % of total content | % of total leached
1-1 | 43.1701 | 9.9931 | 9.9931 | 0.81 | 0.034968 | 0.034968 | 8.0944 | 4.0472 | 36.5178 | Mean
1-2 | 43.431 | 10.0535 | 10.0535 | 0.8 | 0.034745 | 0.034745 | 8.0428 | 4.0214 | 37.2938 | 1 | 10.0169 | 0.82 | 0.035483 | 0.035483 | 8.2136 | 4.1068 | 37.6027
1-3 | 43.2177 | 10.0041 | 10.0041 | 0.85 | 0.036735 | 0.036735 | 8.5035 | 4.2517 | 38.9964 | 2 | 20.0334 | 0.54 | 0.023364 | 0.058847 | 13.622 | 6.811 | 62.3556
2-1 | 43.1308 | 9.984 | 19.9771 | 0.56 | 0.024153 | 0.059121 | 13.6854 | 6.8427 | 61.7417 | 3 | 30.0643 | 0.38667 | 0.016756 | 0.075603 | 17.5007 | 8.7503 | 80.1111
2-2 | 43.4498 | 10.0578 | 20.1113 | 0.52 | 0.022594 | 0.057339 | 13.2729 | 6.6364 | 61.5454 | 4 | 40.0952 | 0.26 | 0.011264 | 0.086867 | 20.1082 | 10.0541 | 92.0452
2-3 | 43.2336 | 10.0078 | 20.0119 | 0.54 | 0.023346 | 0.060081 | 13.9077 | 6.9538 | 63.7797 | 5 | 50.1199 | 0.17333 | 0.0075065 | 0.094374 | 21.8458 | 10.9229 | 100
3-1 | 43.0824 | 9.9728 | 29.9499 | 0.4 | 0.017233 | 0.076354 | 17.6745 | 8.8373 | 79.7386 | Standard deviation
3-2 | 43.7568 | 10.1289 | 30.2402 | 0.39 | 0.017065 | 0.074404 | 17.2231 | 8.6116 | 79.8625 | 1 | 0.026261 | 0.021602 | 0.0010904 | 0.0010904 | 0.25241 | 0.12621 | 1.0352
3-3 | 43.1608 | 9.9909 | 30.0028 | 0.37 | 0.01597 | 0.076051 | 17.6043 | 8.8022 | 80.7323 | 2 | 0.056878 | 0.01633 | 0.00077984 | 0.0013916 | 0.32214 | 0.16107 | 1.0102
4-1 | 43.0824 | 9.9728 | 39.9226 | 0.27 | 0.011632 | 0.087986 | 20.3672 | 10.1836 | 91.8865 | 3 | 0.12625 | 0.012472 | 0.00068617 | 0.0010494 | 0.24291 | 0.12146 | 0.44212
4-2 | 43.7568 | 10.1289 | 40.3691 | 0.25 | 0.010939 | 0.085343 | 19.7553 | 9.8777 | 91.6043 | 4 | 0.19586 | 0.008165 | 0.00034848 | 0.0013674 | 0.31653 | 0.15826 | 0.4394
4-3 | 43.1608 | 9.9909 | 39.9938 | 0.26 | 0.011222 | 0.087273 | 20.202 | 10.101 | 92.6449 | 5 | 0.22203 | 0.0094281 | 0.0005012 | 0.0013038 | 0.30181 | 0.15091 | 0
5-1 | 43.1618 | 9.9912 | 49.9138 | 0.18 | 0.0077691 | 0.095755 | 22.1656 | 11.0828 | 100
5-2 | 43.4549 | 10.059 | 50.4281 | 0.18 | 0.0078219 | 0.093165 | 21.566 | 10.783 | 100
5-3 | 43.3038 | 10.024 | 50.0178 | 0.16 | 0.0069286 | 0.094201 | 21.8058 | 10.9029 | 100
Note on E10: Gijs Breedveld: Concentration in centrifuge tubes
Note on F10: Gijs Breedveld: conc. (mg/L) x volume (L)
Note on H10: Gijs Breedveld: Amount leached/weight sample (=0,004 kg in this example)
Note on I10: Gijs Breedveld: Amount leached in mg/kg/amount present in sample (mg/kg) in this example 200 mg/kg
Note on J10: Clara Sena: In the eventual case that you do not have the initial conc "A" (mg/kg), then you can refer to the total amount leached.
Note on V10: Gijs Breedveld: Amount leached in mg/kg/amount present in sample (mg/kg) in this example 200 mg/kg
Note on X10: Clara Sena: In the eventual case that you do not have the initial conc "A" (mg/kg), then you can refer to the total amount leached.

## Cr
Project | MSc thesis Jorge Felipe Torres Ortiz
Date | 2021-02-10
revision | 0
Title | Batch leaching test Bauxite residu
Data to be filled in
Sample weight (g) | 4.32
Conc "Cr" (mg/kg) | 200
Fraction | Liquid added (ml) | L/S | Cum L/S | Conc. "Cr" (mg/L) | Amount "Cr" (mg) | Cum. Amount "Cr" (mg) | Cum. amount "Cr"/sample (mg/kg) | % of total content | % of total leached | Fraction | Cum L/S | Conc. "Cr" (mg/L) | Amount "Cr" (mg) | Cum. Amount "Cr" (mg) | Cum. amount "Cr"/sample (mg/kg) | % of total content | % of total leached
1-1 | 43.1701 | 9.9931 | 9.9931 | 0.08 | 0.0034536 | 0.0034536 | 0.79945 | 0.39972 | 30.7972 | Mean
1-2 | 43.431 | 10.0535 | 10.0535 | 0.08 | 0.0034745 | 0.0034745 | 0.80428 | 0.40214 | 33.2447 | 1 | 10.0169 | 0.08 | 0.0034618 | 0.0034618 | 0.80135 | 0.40068 | 32.0143
1-3 | 43.2177 | 10.0041 | 10.0041 | 0.08 | 0.0034574 | 0.0034574 | 0.80033 | 0.40016 | 32.0009 | 2 | 20.0334 | 0.046667 | 0.0020187 | 0.0054806 | 1.2687 | 0.63433 | 50.637
2-1 | 43.1308 | 9.984 | 19.9771 | 0.05 | 0.0021565 | 0.0056101 | 1.2986 | 0.64932 | 50.0279 | 3 | 30.0643 | 0.043333 | 0.0018769 | 0.0073575 | 1.7031 | 0.85156 | 67.9489
2-2 | 43.4498 | 10.0578 | 20.1113 | 0.04 | 0.001738 | 0.0052125 | 1.2066 | 0.6033 | 49.8743 | 4 | 40.0952 | 0.04 | 0.0017333 | 0.0090909 | 2.1044 | 1.0522 | 83.9802
2-3 | 43.2336 | 10.0078 | 20.0119 | 0.05 | 0.0021617 | 0.0056191 | 1.3007 | 0.65036 | 52.0089 | 5 | 50.1199 | 0.04 | 0.0017323 | 0.010823 | 2.5054 | 1.2527 | 100
3-1 | 43.0824 | 9.9728 | 29.9499 | 0.05 | 0.0021541 | 0.0077643 | 1.7973 | 0.89864 | 69.237 | Standard deviation
3-2 | 43.7568 | 10.1289 | 30.2402 | 0.04 | 0.0017503 | 0.0069627 | 1.6117 | 0.80587 | 66.6214 | 1 | 0.026261 | 0 | 1.1115e-05 | 1.1115e-05 | 0.002573 | 0.0012865 | 0.99926
3-3 | 43.1608 | 9.9909 | 30.0028 | 0.04 | 0.0017264 | 0.0073455 | 1.7004 | 0.85018 | 67.9883 | 2 | 0.056878 | 0.004714 | 0.00024315 | 0.00023222 | 0.053756 | 0.026878 | 0.97205
4-1 | 43.0824 | 9.9728 | 39.9226 | 0.04 | 0.0017233 | 0.0094876 | 2.1962 | 1.0981 | 84.6044 | 3 | 0.12625 | 0.004714 | 0.00024034 | 0.0004009 | 0.0928 | 0.0464 | 1.0682
4-2 | 43.7568 | 10.1289 | 40.3691 | 0.04 | 0.0017503 | 0.008713 | 2.0169 | 1.0085 | 83.3685 | 4 | 0.19586 | 0 | 1.4753e-05 | 0.00038762 | 0.089727 | 0.044863 | 0.50463
4-3 | 43.1608 | 9.9909 | 39.9938 | 0.04 | 0.0017264 | 0.009072 | 2.1 | 1.05 | 83.9677 | 5 | 0.22203 | 0 | 5.8629e-06 | 0.00038177 | 0.088372 | 0.044186 | 0
5-1 | 43.1618 | 9.9912 | 49.9138 | 0.04 | 0.0017265 | 0.011214 | 2.5958 | 1.2979 | 100
5-2 | 43.4549 | 10.059 | 50.4281 | 0.04 | 0.0017382 | 0.010451 | 2.4193 | 1.2096 | 100
5-3 | 43.3038 | 10.024 | 50.0178 | 0.04 | 0.0017322 | 0.010804 | 2.501 | 1.2505 | 100
Note on E10: Gijs Breedveld: Concentration in centrifuge tubes
Note on F10: Gijs Breedveld: conc. (mg/L) x volume (L)
Note on H10: Gijs Breedveld: Amount leached/weight sample (=0,004 kg in this example)
Note on I10: Gijs Breedveld: Amount leached in mg/kg/amount present in sample (mg/kg) in this example 200 mg/kg
Note on J10: Clara Sena: In the eventual case that you do not have the initial conc "A" (mg/kg), then you can refer to the total amount leached.
Note on V10: Gijs Breedveld: Amount leached in mg/kg/amount present in sample (mg/kg) in this example 200 mg/kg
Note on X10: Clara Sena: In the eventual case that you do not have the initial conc "A" (mg/kg), then you can refer to the total amount leached.

## Mn
Project | MSc thesis Jorge Felipe Torres Ortiz
Date | 2021-02-10
revision | 0
Title | Batch leaching test Bauxite residu
Data to be filled in
Sample weight (g) | 4.32
Conc "Mn" (mg/kg) | 200
Fraction | Liquid added (ml) | L/S | Cum L/S | Conc. "Mn" (mg/L) | Amount "Mn" (mg) | Cum. Amount "Mn" (mg) | Cum. amount "Mn"/sample (mg/kg) | % of total content | % of total leached | Fraction | Cum L/S | Conc. "Mn" (mg/L) | Amount "Mn" (mg) | Cum. Amount "Mn" (mg) | Cum. amount "Mn"/sample (mg/kg) | % of total content | % of total leached
1-1 | 43.1701 | 9.9931 | 9.9931 | 0 | 0 | 0 | 0 | 0 | 0 | Mean
1-2 | 43.431 | 10.0535 | 10.0535 | 0 | 0 | 0 | 0 | 0 | 0 | 1 | 10.0169 | 0 | 0 | 0 | 0 | 0 | 0
1-3 | 43.2177 | 10.0041 | 10.0041 | 0 | 0 | 0 | 0 | 0 | 0 | 2 | 20.0334 | 0.0033333 | 0.00014377 | 0.00014377 | 0.03328 | 0.01664 | 6.6677
2-1 | 43.1308 | 9.984 | 19.9771 | 0.01 | 0.00043131 | 0.00043131 | 0.09984 | 0.04992 | 20.0032 | 3 | 30.0643 | 0.01 | 0.00043333 | 0.0005771 | 0.13359 | 0.066794 | 26.6666
2-2 | 43.4498 | 10.0578 | 20.1113 | 0 | 0 | 0 | 0 | 0 | 0 | 4 | 40.0952 | 0.013333 | 0.00057919 | 0.0011563 | 0.26766 | 0.13383 | 53.3505
2-3 | 43.2336 | 10.0078 | 20.0119 | 0 | 0 | 0 | 0 | 0 | 0 | 5 | 50.1199 | 0.023333 | 0.0010105 | 0.0021668 | 0.50157 | 0.25078 | 100
3-1 | 43.0824 | 9.9728 | 29.9499 | 0.01 | 0.00043082 | 0.00086213 | 0.19957 | 0.099784 | 39.984 | Standard deviation
3-2 | 43.7568 | 10.1289 | 30.2402 | 0.01 | 0.00043757 | 0.00043757 | 0.10129 | 0.050644 | 20.0553 | 1 | 0.026261 | 0 | 0 | 0 | 0 | 0 | 0
3-3 | 43.1608 | 9.9909 | 30.0028 | 0.01 | 0.00043161 | 0.00043161 | 0.099909 | 0.049955 | 19.9603 | 2 | 0.056878 | 0.004714 | 0.00024902 | 0.00024902 | 0.057643 | 0.028821 | 9.4296
4-1 | 43.0824 | 9.9728 | 39.9226 | 0.01 | 0.00043082 | 0.001293 | 0.2993 | 0.14965 | 59.9648 | 3 | 0.12625 | 0 | 3.6882e-06 | 0.00024686 | 0.057144 | 0.028572 | 9.4169
4-2 | 43.7568 | 10.1289 | 40.3691 | 0.02 | 0.00087514 | 0.0013127 | 0.30387 | 0.15193 | 60.166 | 4 | 0.19586 | 0.004714 | 0.0002563 | 0.000254 | 0.058797 | 0.029399 | 9.4967
4-3 | 43.1608 | 9.9909 | 39.9938 | 0.01 | 0.00043161 | 0.00086322 | 0.19982 | 0.099909 | 39.9206 | 5 | 0.22203 | 0.004714 | 0.00024998 | 1.3371e-05 | 0.0030951 | 0.0015476 | 0
5-1 | 43.1618 | 9.9912 | 49.9138 | 0.02 | 0.00086324 | 0.0021562 | 0.49912 | 0.24956 | 100
5-2 | 43.4549 | 10.059 | 50.4281 | 0.02 | 0.0008691 | 0.0021818 | 0.50505 | 0.25252 | 100
5-3 | 43.3038 | 10.024 | 50.0178 | 0.03 | 0.0012991 | 0.0021623 | 0.50054 | 0.25027 | 100
Note on E10: Gijs Breedveld: Concentration in centrifuge tubes
Note on F10: Gijs Breedveld: conc. (mg/L) x volume (L)
Note on H10: Gijs Breedveld: Amount leached/weight sample (=0,004 kg in this example)
Note on I10: Gijs Breedveld: Amount leached in mg/kg/amount present in sample (mg/kg) in this example 200 mg/kg
Note on J10: Clara Sena: In the eventual case that you do not have the initial conc "A" (mg/kg), then you can refer to the total amount leached.
Note on V10: Gijs Breedveld: Amount leached in mg/kg/amount present in sample (mg/kg) in this example 200 mg/kg
Note on X10: Clara Sena: In the eventual case that you do not have the initial conc "A" (mg/kg), then you can refer to the total amount leached.

## Fe
Project | MSc thesis Jorge Felipe Torres Ortiz
Date | 2021-02-10
revision | 0
Title | Batch leaching test Bauxite residu
Data to be filled in
Sample weight (g) | 4.32
Conc "Fe" (mg/kg) | 200
Fraction | Liquid added (ml) | L/S | Cum L/S | Conc. "Fe" (mg/L) | Amount "Fe" (mg) | Cum. Amount "Fe" (mg) | Cum. amount "Fe"/sample (mg/kg) | % of total content | % of total leached | Fraction | Cum L/S | Conc. "Fe" (mg/L) | Amount "Fe" (mg) | Cum. Amount "Fe" (mg) | Cum. amount "Fe"/sample (mg/kg) | % of total content | % of total leached
1-1 | 43.1701 | 9.9931 | 9.9931 | 0.52 | 0.022448 | 0.022448 | 5.1964 | 2.5982 | 1.104 | Mean
1-2 | 43.431 | 10.0535 | 10.0535 | 0.77 | 0.033442 | 0.033442 | 7.7412 | 3.8706 | 1.5191 | 1 | 10.0169 | 0.65 | 0.028138 | 0.028138 | 6.5134 | 3.2567 | 1.4213
1-3 | 43.2177 | 10.0041 | 10.0041 | 0.66 | 0.028524 | 0.028524 | 6.6027 | 3.3014 | 1.6409 | 2 | 20.0334 | 2.5567 | 0.11066 | 0.1388 | 32.1287 | 16.0644 | 7.0198
2-1 | 43.1308 | 9.984 | 19.9771 | 2.29 | 0.09877 | 0.12122 | 28.0597 | 14.0299 | 5.9616 | 3 | 30.0643 | 10.1767 | 0.44095 | 0.57975 | 134.2009 | 67.1004 | 29.3689
2-2 | 43.4498 | 10.0578 | 20.1113 | 2.81 | 0.12209 | 0.15554 | 36.0037 | 18.0018 | 7.0651 | 4 | 40.0952 | 16.27 | 0.70529 | 1.285 | 297.4622 | 148.7311 | 64.8964
2-3 | 43.2336 | 10.0078 | 20.0119 | 2.57 | 0.11111 | 0.13963 | 32.3227 | 16.1614 | 8.0329 | 5 | 50.1199 | 16.3 | 0.70599 | 1.991 | 460.8855 | 230.4428 | 100
3-1 | 43.0824 | 9.9728 | 29.9499 | 10.42 | 0.44892 | 0.57014 | 131.9762 | 65.9881 | 28.0396 | Standard deviation
3-2 | 43.7568 | 10.1289 | 30.2402 | 10.02 | 0.43844 | 0.59398 | 137.4952 | 68.7476 | 26.9811 | 1 | 0.026261 | 0.10231 | 0.0055068 | 0.0055068 | 1.2747 | 0.63737 | 0.22982
3-3 | 43.1608 | 9.9909 | 30.0028 | 10.09 | 0.43549 | 0.57513 | 133.1313 | 66.5656 | 33.0859 | 2 | 0.056878 | 0.2125 | 0.011669 | 0.017174 | 3.9755 | 1.9878 | 0.84621
4-1 | 43.0824 | 9.9728 | 39.9226 | 16.25 | 0.70009 | 1.2702 | 294.034 | 147.017 | 62.4703 | 3 | 0.12625 | 0.17442 | 0.0070558 | 0.012575 | 2.9109 | 1.4554 | 2.6636
4-2 | 43.7568 | 10.1289 | 40.3691 | 17.55 | 0.76793 | 1.3619 | 315.2574 | 157.6287 | 61.864 | 4 | 0.19586 | 1.037 | 0.060213 | 0.070644 | 16.3529 | 8.1764 | 3.8677
4-3 | 43.1608 | 9.9909 | 39.9938 | 15.01 | 0.64784 | 1.223 | 283.0952 | 141.5476 | 70.355 | 5 | 0.22203 | 3.1825 | 0.16949 | 0.23447 | 54.2748 | 27.1374 | 0
5-1 | 43.1618 | 9.9912 | 49.9138 | 17.68 | 0.7631 | 2.0333 | 470.6778 | 235.3389 | 100
5-2 | 43.4549 | 10.059 | 50.4281 | 19.32 | 0.83955 | 2.2015 | 509.5976 | 254.7988 | 100
5-3 | 43.3038 | 10.024 | 50.0178 | 11.9 | 0.51532 | 1.7383 | 402.3812 | 201.1906 | 100
Note on E10: Gijs Breedveld: Concentration in centrifuge tubes
Note on F10: Gijs Breedveld: conc. (mg/L) x volume (L)
Note on H10: Gijs Breedveld: Amount leached/weight sample (=0,004 kg in this example)
Note on I10: Gijs Breedveld: Amount leached in mg/kg/amount present in sample (mg/kg) in this example 200 mg/kg
Note on J10: Clara Sena: In the eventual case that you do not have the initial conc "A" (mg/kg), then you can refer to the total amount leached.
Note on V10: Gijs Breedveld: Amount leached in mg/kg/amount present in sample (mg/kg) in this example 200 mg/kg
Note on X10: Clara Sena: In the eventual case that you do not have the initial conc "A" (mg/kg), then you can refer to the total amount leached.

## Cu
Project | MSc thesis Jorge Felipe Torres Ortiz
Date | 2021-02-10
revision | 0
Title | Batch leaching test Bauxite residu
Data to be filled in
Sample weight (g) | 4.32
Conc "Cu" (mg/kg) | 200
Fraction | Liquid added (ml) | L/S | Cum L/S | Conc. "Cu" (mg/L) | Amount "Cu" (mg) | Cum. Amount "Cu" (mg) | Cum. amount "Cu"/sample (mg/kg) | % of total content | % of total leached | Fraction | Cum L/S | Conc. "Cu" (mg/L) | Amount "Cu" (mg) | Cum. Amount "Cu" (mg) | Cum. amount "Cu"/sample (mg/kg) | % of total content | % of total leached
1-1 | 43.1701 | 9.9931 | 9.9931 | 0.03 | 0.0012951 | 0.0012951 | 0.29979 | 0.1499 | 10.0133 | Mean
1-2 | 43.431 | 10.0535 | 10.0535 | 0.04 | 0.0017372 | 0.0017372 | 0.40214 | 0.20107 | 36.26 | 1 | 10.0169 | 0.033333 | 0.001443 | 0.001443 | 0.33402 | 0.16701 | 29.7107
1-3 | 43.2177 | 10.0041 | 10.0041 | 0.03 | 0.0012965 | 0.0012965 | 0.30012 | 0.15006 | 42.8588 | 2 | 20.0334 | 0.043333 | 0.0018715 | 0.0033144 | 0.76723 | 0.38361 | 51.6363
2-1 | 43.1308 | 9.984 | 19.9771 | 0.1 | 0.0043131 | 0.0056082 | 1.2982 | 0.6491 | 43.3607 | 3 | 30.0643 | 0.01 | 0.00043333 | 0.0037478 | 0.86754 | 0.43377 | 60.5468
2-2 | 43.4498 | 10.0578 | 20.1113 | 0.02 | 0.000869 | 0.0026062 | 0.6033 | 0.30165 | 54.3979 | 4 | 40.0952 | 0.06 | 0.002592 | 0.0063397 | 1.4675 | 0.73376 | 89.9803
2-3 | 43.2336 | 10.0078 | 20.0119 | 0.01 | 0.00043234 | 0.0017289 | 0.4002 | 0.2001 | 57.1503 | 5 | 50.1199 | 0.013333 | 0.00057694 | 0.0069167 | 1.6011 | 0.80054 | 100
3-1 | 43.0824 | 9.9728 | 29.9499 | 0.01 | 0.00043082 | 0.006039 | 1.3979 | 0.69896 | 46.6917 | Standard deviation
3-2 | 43.7568 | 10.1289 | 30.2402 | 0.01 | 0.00043757 | 0.0030438 | 0.70458 | 0.35229 | 63.5309 | 1 | 0.026261 | 0.004714 | 0.00025486 | 0.00025486 | 0.058995 | 0.029497 | 14.1863
3-3 | 43.1608 | 9.9909 | 30.0028 | 0.01 | 0.00043161 | 0.0021605 | 0.50011 | 0.25006 | 71.4178 | 2 | 0.056878 | 0.040277 | 0.0021257 | 0.0020343 | 0.47091 | 0.23545 | 5.9586
4-1 | 43.0824 | 9.9728 | 39.9226 | 0.14 | 0.0060315 | 0.012071 | 2.7941 | 1.3971 | 93.3257 | 3 | 0.12625 | 0 | 3.6882e-06 | 0.0020328 | 0.47056 | 0.23528 | 10.3126
4-2 | 43.7568 | 10.1289 | 40.3691 | 0.03 | 0.0013127 | 0.0043565 | 1.0085 | 0.50423 | 90.93 | 4 | 0.19586 | 0.057155 | 0.0030112 | 0.0050409 | 1.1669 | 0.58343 | 3.1907
4-3 | 43.1608 | 9.9909 | 39.9938 | 0.01 | 0.00043161 | 0.0025921 | 0.60002 | 0.30001 | 85.6853 | 5 | 0.22203 | 0.004714 | 0.00024794 | 0.0052853 | 1.2234 | 0.61172 | 0
5-1 | 43.1618 | 9.9912 | 49.9138 | 0.02 | 0.00086324 | 0.012934 | 2.9939 | 1.497 | 100
5-2 | 43.4549 | 10.059 | 50.4281 | 0.01 | 0.00043455 | 0.0047911 | 1.109 | 0.55452 | 100
5-3 | 43.3038 | 10.024 | 50.0178 | 0.01 | 0.00043304 | 0.0030251 | 0.70026 | 0.35013 | 100
Note on E10: Gijs Breedveld: Concentration in centrifuge tubes
Note on F10: Gijs Breedveld: conc. (mg/L) x volume (L)
Note on H10: Gijs Breedveld: Amount leached/weight sample (=0,004 kg in this example)
Note on I10: Gijs Breedveld: Amount leached in mg/kg/amount present in sample (mg/kg) in this example 200 mg/kg
Note on J10: Clara Sena: In the eventual case that you do not have the initial conc "A" (mg/kg), then you can refer to the total amount leached.
Note on V10: Gijs Breedveld: Amount leached in mg/kg/amount present in sample (mg/kg) in this example 200 mg/kg
Note on X10: Clara Sena: In the eventual case that you do not have the initial conc "A" (mg/kg), then you can refer to the total amount leached.

## Zn
Project | MSc thesis Jorge Felipe Torres Ortiz
Date | 2021-02-10
revision | 0
Title | Batch leaching test Bauxite residu
Data to be filled in
Sample weight (g) | 4.32
Conc "Zn" (mg/kg) | 200
Fraction | Liquid added (ml) | L/S | Cum L/S | Conc. "Zn" (mg/L) | Amount "Zn" (mg) | Cum. Amount "Zn" (mg) | Cum. amount "Zn"/sample (mg/kg) | % of total content | % of total leached | Fraction | Cum L/S | Conc. "Zn" (mg/L) | Amount "Zn" (mg) | Cum. Amount "Zn" (mg) | Cum. amount "Zn"/sample (mg/kg) | % of total content | % of total leached
1-1 | 43.1701 | 9.9931 | 9.9931 | 0.02 | 0.0008634 | 0.0008634 | 0.19986 | 0.099931 | 1.3271 | Mean
1-2 | 43.431 | 10.0535 | 10.0535 | 0.01 | 0.00043431 | 0.00043431 | 0.10053 | 0.050267 | 4.987 | 1 | 10.0169 | 0.016667 | 0.00072069 | 0.00072069 | 0.16683 | 0.083413 | 8.7706
1-3 | 43.2177 | 10.0041 | 10.0041 | 0.02 | 0.00086435 | 0.00086435 | 0.20008 | 0.10004 | 19.9978 | 2 | 20.0334 | 0.023333 | 0.0010078 | 0.0017285 | 0.40011 | 0.20006 | 14.8728
2-1 | 43.1308 | 9.984 | 19.9771 | 0.05 | 0.0021565 | 0.0030199 | 0.69906 | 0.34953 | 4.6418 | 3 | 30.0643 | 0.02 | 0.00086641 | 0.0025949 | 0.60067 | 0.30033 | 22.2132
2-2 | 43.4498 | 10.0578 | 20.1113 | 0.01 | 0.0004345 | 0.00086881 | 0.20111 | 0.10056 | 9.9762 | 4 | 40.0952 | 0.48667 | 0.020977 | 0.023571 | 5.4564 | 2.7282 | 69.5798
2-3 | 43.2336 | 10.0078 | 20.0119 | 0.01 | 0.00043234 | 0.0012967 | 0.30016 | 0.15008 | 30.0004 | 5 | 50.1199 | 0.056667 | 0.002459 | 0.02603 | 6.0256 | 3.0128 | 100
3-1 | 43.0824 | 9.9728 | 29.9499 | 0.03 | 0.0012925 | 0.0043124 | 0.99824 | 0.49912 | 6.6283 | Standard deviation
3-2 | 43.7568 | 10.1289 | 30.2402 | 0.02 | 0.00087514 | 0.0017439 | 0.40369 | 0.20185 | 20.0251 | 1 | 0.026261 | 0.004714 | 0.00024801 | 0.00024801 | 0.05741 | 0.028705 | 8.0782
3-3 | 43.1608 | 9.9909 | 30.0028 | 0.01 | 0.00043161 | 0.0017283 | 0.40007 | 0.20003 | 39.9862 | 2 | 0.056878 | 0.018856 | 0.00099485 | 0.0011387 | 0.26359 | 0.1318 | 10.9163
4-1 | 43.0824 | 9.9728 | 39.9226 | 1.39 | 0.059885 | 0.064197 | 14.8604 | 7.4302 | 98.6732 | 3 | 0.12625 | 0.008165 | 0.0004305 | 0.0014874 | 0.34432 | 0.17216 | 13.7059
4-2 | 43.7568 | 10.1289 | 40.3691 | 0.04 | 0.0017503 | 0.0034942 | 0.80885 | 0.40442 | 40.1228 | 4 | 0.19586 | 0.63877 | 0.033696 | 0.035184 | 8.1443 | 4.0722 | 23.9045
4-3 | 43.1608 | 9.9909 | 39.9938 | 0.03 | 0.0012948 | 0.0030231 | 0.6998 | 0.3499 | 69.9435 | 5 | 0.22203 | 0.044969 | 0.0023964 | 0.033872 | 7.8407 | 3.9204 | 0
5-1 | 43.1618 | 9.9912 | 49.9138 | 0.02 | 0.00086324 | 0.06506 | 15.0602 | 7.5301 | 100
5-2 | 43.4549 | 10.059 | 50.4281 | 0.12 | 0.0052146 | 0.0087088 | 2.0159 | 1.008 | 100
5-3 | 43.3038 | 10.024 | 50.0178 | 0.03 | 0.0012991 | 0.0043222 | 1.0005 | 0.50026 | 100
Note on E10: Gijs Breedveld: Concentration in centrifuge tubes
Note on F10: Gijs Breedveld: conc. (mg/L) x volume (L)
Note on H10: Gijs Breedveld: Amount leached/weight sample (=0,004 kg in this example)
Note on I10: Gijs Breedveld: Amount leached in mg/kg/amount present in sample (mg/kg) in this example 200 mg/kg
Note on J10: Clara Sena: In the eventual case that you do not have the initial conc "A" (mg/kg), then you can refer to the total amount leached.
Note on V10: Gijs Breedveld: Amount leached in mg/kg/amount present in sample (mg/kg) in this example 200 mg/kg
Note on X10: Clara Sena: In the eventual case that you do not have the initial conc "A" (mg/kg), then you can refer to the total amount leached.

## Ga
Project | MSc thesis Jorge Felipe Torres Ortiz
Date | 2021-02-10
revision | 0
Title | Batch leaching test Bauxite residu
Data to be filled in
Sample weight (g) | 4.32
Conc "Ga" (mg/kg) | 200
Fraction | Liquid added (ml) | L/S | Cum L/S | Conc. "Ga" (mg/L) | Amount "Ga" (mg) | Cum. Amount "Ga" (mg) | Cum. amount "Ga"/sample (mg/kg) | % of total content | % of total leached | Fraction | Cum L/S | Conc. "Ga" (mg/L) | Amount "Ga" (mg) | Cum. Amount "Ga" (mg) | Cum. amount "Ga"/sample (mg/kg) | % of total content | % of total leached
1-1 | 43.1701 | 9.9931 | 9.9931 | 0.16 | 0.0069072 | 0.0069072 | 1.5989 | 0.79945 | 53.3634 | Mean
1-2 | 43.431 | 10.0535 | 10.0535 | 0.15 | 0.0065146 | 0.0065146 | 1.508 | 0.75401 | 53.4927 | 1 | 10.0169 | 0.15667 | 0.0067789 | 0.0067789 | 1.5692 | 0.78459 | 54.6679
1-3 | 43.2177 | 10.0041 | 10.0041 | 0.16 | 0.0069148 | 0.0069148 | 1.6007 | 0.80033 | 57.1477 | 2 | 20.0334 | 0.063333 | 0.0027401 | 0.009519 | 2.2035 | 1.1017 | 76.7246
2-1 | 43.1308 | 9.984 | 19.9771 | 0.07 | 0.0030192 | 0.0099264 | 2.2978 | 1.1489 | 76.6887 | 3 | 30.0643 | 0.03 | 0.0013 | 0.010819 | 2.5044 | 1.2522 | 87.213
2-2 | 43.4498 | 10.0578 | 20.1113 | 0.06 | 0.002607 | 0.0091216 | 2.1115 | 1.0557 | 74.899 | 4 | 40.0952 | 0.02 | 0.00086667 | 0.011686 | 2.705 | 1.3525 | 94.2052
2-3 | 43.2336 | 10.0078 | 20.0119 | 0.06 | 0.002594 | 0.0095089 | 2.2011 | 1.1006 | 78.586 | 5 | 50.1199 | 0.016667 | 0.00072179 | 0.012407 | 2.8721 | 1.436 | 100
3-1 | 43.0824 | 9.9728 | 29.9499 | 0.03 | 0.0012925 | 0.011219 | 2.597 | 1.2985 | 86.674 | Standard deviation
3-2 | 43.7568 | 10.1289 | 30.2402 | 0.03 | 0.0013127 | 0.010434 | 2.4154 | 1.2077 | 85.6778 | 1 | 0.026261 | 0.004714 | 0.00022888 | 0.00022888 | 0.052981 | 0.026491 | 1.7543
3-3 | 43.1608 | 9.9909 | 30.0028 | 0.03 | 0.0012948 | 0.010804 | 2.5009 | 1.2504 | 89.2871 | 2 | 0.056878 | 0.004714 | 0.0002418 | 0.00040246 | 0.093163 | 0.046581 | 1.5054
4-1 | 43.0824 | 9.9728 | 39.9226 | 0.02 | 0.00086165 | 0.01208 | 2.7964 | 1.3982 | 93.3309 | 3 | 0.12625 | 0 | 1.1065e-05 | 0.00039247 | 0.090851 | 0.045425 | 1.522
4-2 | 43.7568 | 10.1289 | 40.3691 | 0.02 | 0.00087514 | 0.011309 | 2.6179 | 1.309 | 92.8637 | 4 | 0.19586 | 0 | 7.3764e-06 | 0.00038585 | 0.089317 | 0.044658 | 1.5784
4-3 | 43.1608 | 9.9909 | 39.9938 | 0.02 | 0.00086322 | 0.011667 | 2.7007 | 1.3503 | 96.4211 | 5 | 0.22203 | 0.004714 | 0.00025008 | 0.00046613 | 0.1079 | 0.05395 | 0
5-1 | 43.1618 | 9.9912 | 49.9138 | 0.02 | 0.00086324 | 0.012944 | 2.9962 | 1.4981 | 100
5-2 | 43.4549 | 10.059 | 50.4281 | 0.02 | 0.0008691 | 0.012179 | 2.8191 | 1.4096 | 100
5-3 | 43.3038 | 10.024 | 50.0178 | 0.01 | 0.00043304 | 0.0121 | 2.8009 | 1.4005 | 100
Note on E10: Gijs Breedveld: Concentration in centrifuge tubes
Note on F10: Gijs Breedveld: conc. (mg/L) x volume (L)
Note on H10: Gijs Breedveld: Amount leached/weight sample (=0,004 kg in this example)
Note on I10: Gijs Breedveld: Amount leached in mg/kg/amount present in sample (mg/kg) in this example 200 mg/kg
Note on J10: Clara Sena: In the eventual case that you do not have the initial conc "A" (mg/kg), then you can refer to the total amount leached.
Note on V10: Gijs Breedveld: Amount leached in mg/kg/amount present in sample (mg/kg) in this example 200 mg/kg
Note on X10: Clara Sena: In the eventual case that you do not have the initial conc "A" (mg/kg), then you can refer to the total amount leached.

## As
Project | MSc thesis Jorge Felipe Torres Ortiz
Date | 2021-02-10
revision | 0
Title | Batch leaching test Bauxite residu
Data to be filled in
Sample weight (g) | 4.32
Conc "As" (mg/kg) | 200
Fraction | Liquid added (ml) | L/S | Cum L/S | Conc. "As" (mg/L) | Amount "As" (mg) | Cum. Amount "As" (mg) | Cum. amount "As"/sample (mg/kg) | % of total content | % of total leached | Fraction | Cum L/S | Conc. "As" (mg/L) | Amount "As" (mg) | Cum. Amount "As" (mg) | Cum. amount "As"/sample (mg/kg) | % of total content | % of total leached
1-1 | 43.1701 | 9.9931 | 9.9931 | 0.03 | 0.0012951 | 0.0012951 | 0.29979 | 0.1499 | 33.3634 | Mean
1-2 | 43.431 | 10.0535 | 10.0535 | 0.03 | 0.0013029 | 0.0013029 | 0.3016 | 0.1508 | 29.906 | 1 | 10.0169 | 0.033333 | 0.0014422 | 0.0014422 | 0.33385 | 0.16693 | 32.2029
1-3 | 43.2177 | 10.0041 | 10.0041 | 0.04 | 0.0017287 | 0.0017287 | 0.40016 | 0.20008 | 33.3393 | 2 | 20.0334 | 0.023333 | 0.0010095 | 0.0024518 | 0.56754 | 0.28377 | 54.5968
2-1 | 43.1308 | 9.984 | 19.9771 | 0.02 | 0.00086262 | 0.0021577 | 0.49947 | 0.24974 | 55.5854 | 3 | 30.0643 | 0.02 | 0.00086667 | 0.0033185 | 0.76816 | 0.38408 | 74.2407
2-2 | 43.4498 | 10.0578 | 20.1113 | 0.02 | 0.000869 | 0.0021719 | 0.50276 | 0.25138 | 49.852 | 4 | 40.0952 | 0.016667 | 0.00072306 | 0.0040415 | 0.93554 | 0.46777 | 90.1851
2-3 | 43.2336 | 10.0078 | 20.0119 | 0.03 | 0.001297 | 0.0030257 | 0.7004 | 0.3502 | 58.3531 | 5 | 50.1199 | 0.01 | 0.00043307 | 0.0044746 | 1.0358 | 0.51789 | 100
3-1 | 43.0824 | 9.9728 | 29.9499 | 0.02 | 0.00086165 | 0.0030194 | 0.69893 | 0.34946 | 77.7825 | Standard deviation
3-2 | 43.7568 | 10.1289 | 30.2402 | 0.02 | 0.00087514 | 0.0030471 | 0.70534 | 0.35267 | 69.9389 | 1 | 0.026261 | 0.004714 | 0.00024811 | 0.00024811 | 0.057434 | 0.028717 | 1.6242
3-3 | 43.1608 | 9.9909 | 30.0028 | 0.02 | 0.00086322 | 0.0038889 | 0.90022 | 0.45011 | 75.0008 | 2 | 0.056878 | 0.004714 | 0.00024898 | 0.00049709 | 0.11507 | 0.057533 | 3.5402
4-1 | 43.0824 | 9.9728 | 39.9226 | 0.01 | 0.00043082 | 0.0034502 | 0.79866 | 0.39933 | 88.881 | 3 | 0.12625 | 0 | 7.3764e-06 | 0.00049424 | 0.11441 | 0.057204 | 3.2469
4-2 | 43.7568 | 10.1289 | 40.3691 | 0.02 | 0.00087514 | 0.0039222 | 0.90792 | 0.45396 | 90.0258 | 4 | 0.19586 | 0.004714 | 0.00025315 | 0.00065913 | 0.15258 | 0.076288 | 1.1354
4-3 | 43.1608 | 9.9909 | 39.9938 | 0.02 | 0.00086322 | 0.0047522 | 1.1 | 0.55002 | 91.6486 | 5 | 0.22203 | 0 | 1.4657e-06 | 0.00065963 | 0.15269 | 0.076346 | 0
5-1 | 43.1618 | 9.9912 | 49.9138 | 0.01 | 0.00043162 | 0.0038818 | 0.89857 | 0.44928 | 100
5-2 | 43.4549 | 10.059 | 50.4281 | 0.01 | 0.00043455 | 0.0043567 | 1.0085 | 0.50425 | 100
5-3 | 43.3038 | 10.024 | 50.0178 | 0.01 | 0.00043304 | 0.0051852 | 1.2003 | 0.60014 | 100
Note on E10: Gijs Breedveld: Concentration in centrifuge tubes
Note on F10: Gijs Breedveld: conc. (mg/L) x volume (L)
Note on H10: Gijs Breedveld: Amount leached/weight sample (=0,004 kg in this example)
Note on I10: Gijs Breedveld: Amount leached in mg/kg/amount present in sample (mg/kg) in this example 200 mg/kg
Note on J10: Clara Sena: In the eventual case that you do not have the initial conc "A" (mg/kg), then you can refer to the total amount leached.
Note on V10: Gijs Breedveld: Amount leached in mg/kg/amount present in sample (mg/kg) in this example 200 mg/kg
Note on X10: Clara Sena: In the eventual case that you do not have the initial conc "A" (mg/kg), then you can refer to the total amount leached.

## Dissolved Silica
Project | MSc thesis Jorge Felipe Torres Ortiz
Date | 2021-02-10
revision | 0
Title | Batch leaching test Bauxite residu
Data to be filled in
Sample weight (g) | 4.32
Conc "Dissolved Silica" (mg/kg) | 200
Fraction | Liquid added (ml) | L/S | Cum L/S | Conc. "Dissolved Silica" (mg/L) | Amount "Dissolved Silica" (mg) | Cum. Amount "Dissolved Silica" (mg) | Cum. amount "Dissolved Silica"/sample (mg/kg) | % of total content | % of total leached | Fraction | Cum L/S | Conc. "Dissolved Silica" (mg/L) | Amount "Dissolved Silica" (mg) | Cum. Amount "Dissolved Silica" (mg) | Cum. amount "Dissolved Silica"/sample (mg/kg) | % of total content | % of total leached
1-1 | 43.1701 | 9.9931 | 9.9931 | 8.961 | 0.38685 | 0.38685 | 89.548 | 44.774 | 17.0526 | Mean
1-2 | 43.431 | 10.0535 | 10.0535 | 8.809 | 0.38258 | 0.38258 | 88.561 | 44.2805 | 17.2213 | 1 | 10.0169 | 8.9017 | 0.38519 | 0.38519 | 89.1652 | 44.5826 | 16.8534
1-3 | 43.2177 | 10.0041 | 10.0041 | 8.935 | 0.38615 | 0.38615 | 89.3866 | 44.6933 | 16.2863 | 2 | 20.0334 | 8.475 | 0.36667 | 0.75186 | 174.0428 | 87.0214 | 32.9743
2-1 | 43.1308 | 9.984 | 19.9771 | 10.751 | 0.4637 | 0.85055 | 196.8859 | 98.4429 | 37.4929 | 3 | 30.0643 | 11.0007 | 0.47644 | 1.2283 | 284.3308 | 142.1654 | 53.7485
2-2 | 43.4498 | 10.0578 | 20.1113 | 8.803 | 0.38249 | 0.76507 | 177.1001 | 88.5501 | 34.4383 | 4 | 40.0952 | 10.7133 | 0.4644 | 1.6927 | 391.8318 | 195.9159 | 74.0886
2-3 | 43.2336 | 10.0078 | 20.0119 | 5.871 | 0.25382 | 0.63997 | 148.1423 | 74.0712 | 26.9917 | 5 | 50.1199 | 13.724 | 0.59433 | 2.287 | 529.409 | 264.7045 | 100
3-1 | 43.0824 | 9.9728 | 29.9499 | 10.267 | 0.44233 | 1.2929 | 299.2765 | 149.6382 | 56.9911 | Standard deviation
3-2 | 43.7568 | 10.1289 | 30.2402 | 9.638 | 0.42173 | 1.1868 | 274.7225 | 137.3612 | 53.4216 | 1 | 0.026261 | 0.066379 | 0.0022871 | 0.0022871 | 0.52941 | 0.26471 | 0.40686
3-3 | 43.1608 | 9.9909 | 30.0028 | 13.097 | 0.56528 | 1.2053 | 278.9936 | 139.4968 | 50.8329 | 2 | 0.056878 | 2.0057 | 0.10583 | 0.10591 | 24.5152 | 12.2576 | 4.4103
4-1 | 43.0824 | 9.9728 | 39.9226 | 10.217 | 0.44017 | 1.733 | 401.1684 | 200.5842 | 76.3943 | 3 | 0.12625 | 1.5044 | 0.077618 | 0.056671 | 13.1183 | 6.5591 | 2.5247
4-2 | 43.7568 | 10.1289 | 40.3691 | 11.45 | 0.50102 | 1.6878 | 390.6983 | 195.3492 | 75.9739 | 4 | 0.19586 | 0.53128 | 0.032255 | 0.038122 | 8.8246 | 4.4123 | 2.9685
4-3 | 43.1608 | 9.9909 | 39.9938 | 10.473 | 0.45202 | 1.6573 | 383.6287 | 191.8143 | 69.8975 | 5 | 0.22203 | 1.9509 | 0.10341 | 0.076415 | 17.6886 | 8.8443 | 0
5-1 | 43.1618 | 9.9912 | 49.9138 | 12.407 | 0.53551 | 2.2686 | 525.1288 | 262.5644 | 100
5-2 | 43.4549 | 10.059 | 50.4281 | 12.283 | 0.53376 | 2.2216 | 514.2532 | 257.1266 | 100
5-3 | 43.3038 | 10.024 | 50.0178 | 16.482 | 0.71373 | 2.371 | 548.8448 | 274.4224 | 100
Note on E10: Gijs Breedveld: Concentration in centrifuge tubes
Note on F10: Gijs Breedveld: conc. (mg/L) x volume (L)
Note on H10: Gijs Breedveld: Amount leached/weight sample (=0,004 kg in this example)
Note on I10: Gijs Breedveld: Amount leached in mg/kg/amount present in sample (mg/kg) in this example 200 mg/kg
Note on J10: Clara Sena: In the eventual case that you do not have the initial conc "A" (mg/kg), then you can refer to the total amount leached.
Note on V10: Gijs Breedveld: Amount leached in mg/kg/amount present in sample (mg/kg) in this example 200 mg/kg
Note on X10: Clara Sena: In the eventual case that you do not have the initial conc "A" (mg/kg), then you can refer to the total amount leached.